## BOM
Index | Refs | Description | Mfr | Mfr PN | Supplier | Supplier PN | Purchase link | Price | Qty needed | Total BOM cost (purchase more!) | Note
| J1, J2, J3, J4 | 8p connectors | Molex | 0022272081 | DigiKey | WM4117-ND | https://www.digikey.com/en/products/detail/molex/0022272081/WM4117-ND/1130583 | 1.7 | 4 | 6.8
| U1 | GaN half bridge | Texas Instruments | LMG2100R026VBNR | DigiKey | 296-LMG2100R026VBNRCT-ND | https://www.digikey.com/en/products/detail/texas-instruments/LMG2100R026VBNR/25811484?s=N4IgTCBcDaIDIFkDiYCMAGdAldYBsIAugL5A | 12.15 | 3 | 36.45
| U2 | Buffer | Texas Instruments | SN74AUP1G14DBVT | DigiKey | 296-41492-1-ND | https://www.digikey.com/en/products/detail/texas-instruments/SN74AUP1G14DBVT/1569036 | 0.92 | 3 | 2.76 | ^
| U3 | Inverter | Texas Instruments | SN74LVC1G14DBVT | DigiKey | 296-26597-1-ND | https://www.digikey.com/en/products/detail/texas-instruments/SN74LVC1G14DBVT/1592006 | 0.83 | 3 | 2.49 | More expensive than the smaller chip (DRLR suffix), but will be easier to solder. Worth it for prototype 1.
| U4 | Current sense amp G=100 | Texas Instruments | INA241A4QDRQ1 | DigiKey | 296-INA241A4QDRQ1CT-ND | https://www.digikey.com/en/products/detail/texas-instruments/INA241A4QDRQ1/23331461 | 3.89 | 3 | 11.67
| R1, R8 | Shunt resistor | Yageo | PU2726FKMPD0U3L | DigiKey | 13-PU2726FKMPD0U3LCT-ND | https://www.digikey.com/en/products/detail/yageo/PU2726FKMPD0U3L/25854094 | 1.7 | 4 | 6.8
| U5 | Comparator | Rohm | BU7253F-E2 | DigiKey | BU7253F-E2CT-ND | https://www.digikey.com/en/products/detail/rohm-semiconductor/BU7253F-E2/5721133?s=N4IgTCBcDaIEIFUDsYCsBmAYgWgKIQF0BfIA | 0.74 | 1 | 0.74
| IC1 | NMOS 180mA | Diodes Inc. | 2N7002A-7 | DigiKey | 2N7002A-7DICT-ND | https://www.digikey.com/en/products/detail/diodes-incorporated/2N7002A-7/3451498 | 0.21 | 1 | 0.21
| Q1 | PMOS 93A | Vishay Siliconix | SQM100P10-19L_GE3 | DigiKey | SQM100P10-19L_GE3CT-ND | https://www.digikey.com/en/products/detail/vishay-siliconix/SQM100P10-19L-GE3/7566797 | 4.71 | 1 | 4.71
| U6 | Current sense amp G=50 | Texas Instruments | INA241A3IDR | DigiKey | 296-INA241A3IDRCT-ND | https://www.digikey.com/en/products/detail/texas-instruments/INA241A3IDR/22106764 | 3.45 | 1 | 3.45
| U8 | 3.6V LDO | Texas Instruments | TLV70036DDCR | DigiKey | 296-40611-1-ND | https://www.digikey.com/en/products/detail/texas-instruments/TLV70036DDCR/3727089 | 0.23 | 1 | 0.23
| U9 | 5V LDO | Microchip | MCP1792T-5002H/CBVAO | DigiKey | 150-MCP1792T-5002H/CBVAOCT-ND | https://www.digikey.com/en/products/detail/microchip-technology/MCP1792T-5002H-CBVAO/11481629 | 0.91 | 1 | 0.91
| D3, D5 | Zener 1.8V | onsemi | SZMMSZ4678T1G | DigiKey | SZMMSZ4678T1GOSCT-ND | https://www.digikey.com/en/products/detail/onsemi/SZMMSZ4678T1G/3063308?s=N4IgTCBcDaIMoC0CyTEBYBsB2AHAFQEYBxEAXQF8g | 0.11 | 4 | 0.44
| D4 | Zener 3.0V | onsemi | SZBZX84C3V0ET1G | DigiKey | 488-SZBZX84C3V0ET1GCT-ND | https://www.digikey.com/en/products/detail/onsemi/SZBZX84C3V0ET1G/3536775 | 0.22 | 1 | 0.22
| D6 | LED green | Harvatek Corporation | B1911NG--20D000214U1930 | DigiKey | 3147-B1911NG--20D000214U1930CT-ND | https://www.digikey.com/en/products/detail/harvatek-corporation/B1911NG-20D000214U1930/15519989 | 0.21 | 1 | 0.21
| D7 | LED yellow | Harvatek Corporation | B1911UY--20D000114U1930 | DigiKey | 3147-B1911UY--20D000114U1930CT-ND | https://www.digikey.com/en/products/detail/harvatek-corporation/B1911UY-20D000114U1930/15519976 | 0.22 | 1 | 0.22
| D1 | LED blue | Würth Elektronik | 150060BS55040 | DigiKey | 732-12013-1-ND | https://www.digikey.com/en/products/detail/w%C3%BCrth-elektronik/150060BS55040/8557178 | 0.19 | 3 | 0.57
| D2 | LED red | Würth Elektronik | 150060SS55040 | DigiKey | 732-12016-1-ND | https://www.digikey.com/en/products/detail/w%C3%BCrth-elektronik/150060SS55040/8557181 | 0.19 | 3 | 0.57
| R24, R3 | Resistor 0R | Yageo |  | DigiKey | 311-0.0GRCT-ND | https://www.digikey.com/en/products/detail/yageo/RC0603JR-070RL/726675 | 0.1 | 5 | 0.5 | 3 for phases (LI cxn), 1 for OCP, 1 for shield cxn
|  | Resistor 10k LOW % | Yageo |  | DigiKey | YAG1236CT-ND | https://www.digikey.com/en/products/detail/yageo/RT0603BRD0710KL/1072198 | 0.1 | 6 | 0.6 | 3 for phases, 3 for DC
|  | Resistor 130k LOW % | Yageo |  | DigiKey | YAG1521CT-ND | https://www.digikey.com/en/products/detail/yageo/RT0603BRD07130KL/1072234 | 0.1 | 5 | 0.5 | 1 for each Vsense, 1 for OCP 0V6 ref
|  | Resistor 1k | Yageo |  | DigiKey | YAG1237CT-ND | https://www.digikey.com/en/products/detail/yageo/RT0603BRD071KL/1072344 | 0.1 | 7 | 0.7 | 3 for phases, 4 for DC
|  | Resistor 520k | [6 empty] | 1 | 0 | OCP
|  | Resistor 90k | [6 empty] | 1 | 0 | OCP
|  | Resistor 400k | [6 empty] | 1 | 0 | OCP
|  | Resistor 330R | [6 empty] | 1 | 0 | OCP
|  | Resistor 100R | Yageo |  | DigiKey | 311-100HRCT-ND | https://www.digikey.com/en/products/detail/yageo/RC0603FR-07100RL/726888 | 0.1 | 1 | 0.6 | LEDs
|  | Resistor 200R | Yageo |  | DigiKey | 311-200HRCT-ND | https://www.digikey.com/en/products/detail/yageo/RC0603FR-07200RL/727043 | 0.1 | 3 | 0.5 | LEDs
|  | Resistor 330R | Yageo |  | DigiKey | 311-330HRCT-ND | https://www.digikey.com/en/products/detail/yageo/RC0603FR-07330RL/727162 | 0.1 | 4 | 0.7 | LEDs
| C4, C5, C6 | Capacitor 2.2uF 100V 0805 | Murata Electronics | GRM21BD72A225ME01K | DigiKey | 490-GRM21BD72A225ME01KCT-ND | https://www.digikey.com/en/products/detail/murata-electronics/GRM21BD72A225ME01K/15972575 | 0.269 | 10 | 2.69 | 9 for phases, 1 for 5vreg
| C1 | Capacitor 2.2uF 16V 0603 | Samsung Electro-Mechanics | CL10A225KO8NNNC | DigiKey | 1276-1040-1-ND | https://www.digikey.com/en/products/detail/samsung-electro-mechanics/CL10A225KO8NNNC/3886698 | 0.1 | 4 | 0.4 | 3 for phases, 1 on output of 5Vreg
| C2, C3, C7, C9, C10, C15, C13, C16, C17 | Capacitor 0.1uF 16V 0402 | Murata | GCM155R71C104KA55J | DigiKey | 490-7998-1-ND | https://www.digikey.com/en/products/detail/murata-electronics/GCM155R71C104KA55J/2591252 | 0.029 | 15 | 0.435 | 9 for phases, 6 on DC
| C8 | Capacitor 1uF 16V 0402 | Samsung Electro-Mechanics | CL05A105KO5NNNC | DigiKey | 1276-1067-1-ND | https://www.digikey.com/en/products/detail/samsung-electro-mechanics/CL05A105KO5NNNC/3886725 | 0.1 | 6 | 0.6 | 3 for phases, 3 on DC
|  | Capacitor 10uF 100V alum | Nichicon | UUX2A100MNL1GS | DigiKey | 493-6279-1-ND | https://www.digikey.com/en/products/detail/nichicon/UUX2A100MNL1GS/2550555 | 0.57 | 6 | 3.42 | 2 for each phase
|  | Capacitor 2.2uF 100V 1206 | Würth Elektronik | 885012208124 | DigiKey | 732-885012208124CT-ND | https://www.digikey.com/en/products/detail/w%C3%BCrth-elektronik/885012208124/24721846 | 0.26 | 0 | 0 | Not going to buy. Instead, use the 0805 I found for the half bridges. Will fit on 1206 pad
[9 empty] | Total: | 91.095

## Parts Order
Index | Refs | Description | Mfr | Mfr PN | Supplier | Supplier PN | Purchase link | Price | Qty buying | Total BOM cost (purchase more!) | Note
| J1, J2, J3, J4 | 8p connectors | Molex | 0022272081 | DigiKey | WM4117-ND | https://www.digikey.com/en/products/detail/molex/0022272081/WM4117-ND/1130583 | 0.524 | 10 | 5.24
| U1 | GaN half bridge | Texas Instruments | LMG2100R026VBNR | DigiKey | 296-LMG2100R026VBNRCT-ND | https://www.digikey.com/en/products/detail/texas-instruments/LMG2100R026VBNR/25811484?s=N4IgTCBcDaIDIFkDiYCMAGdAldYBsIAugL5A | 13 | 5 | 65
| U2 | Buffer | Texas Instruments | SN74AUP1G14DBVT | DigiKey | 296-41492-1-ND | https://www.digikey.com/en/products/detail/texas-instruments/SN74AUP1G14DBVT/1569036 | 0.92 | 6 | 5.52 | ^
| U3 | Inverter | Texas Instruments | SN74LVC1G14DBVT | DigiKey | 296-26597-1-ND | https://www.digikey.com/en/products/detail/texas-instruments/SN74LVC1G14DBVT/1592006 | 0.83 | 6 | 4.98 | More expensive than the smaller chip (DRLR suffix), but will be easier to solder. Worth it for prototype 1.
| U4 | Current sense amp G=100 | Texas Instruments | INA241A4QDRQ1 | DigiKey | 296-INA241A4QDRQ1CT-ND | https://www.digikey.com/en/products/detail/texas-instruments/INA241A4QDRQ1/23331461 | 4 | 6 | 24
| R1, R8 | Shunt resistor | Yageo | PU2726FKMPD0U3L | DigiKey | 13-PU2726FKMPD0U3LCT-ND | https://www.digikey.com/en/products/detail/yageo/PU2726FKMPD0U3L/25854094 | 1.7 | 2 | 3.4 | Only 2 available to ship immediately from DK :(
|  | Shunt resistor | Yageo | PU2726FKMPD0U3L | Mouser | 603-PU2726FKMPD0U3 | https://www.mouser.com/ProductDetail/YAGEO/PU2726FKMPD0U3L?qs=7%2F6SraaimPRYRt0Kdp%252B1ag%3D%3D | 1.72 | 0 | 0 | ^ The rest from Mouser :)
| U5 | Comparator | Rohm | BU7253F-E2 | DigiKey | BU7253F-E2CT-ND | https://www.digikey.com/en/products/detail/rohm-semiconductor/BU7253F-E2/5721133?s=N4IgTCBcDaIEIFUDsYCsBmAYgWgKIQF0BfIA | 0.74 | 3 | 2.22
| IC1 | NMOS 180mA | Diodes Inc. | 2N7002A-7 | DigiKey | 2N7002A-7DICT-ND | https://www.digikey.com/en/products/detail/diodes-incorporated/2N7002A-7/3451498 | 0.21 | 3 | 0.63
| Q1 | PMOS 93A | Vishay Siliconix | SQM100P10-19L_GE3 | DigiKey | SQM100P10-19L_GE3CT-ND | https://www.digikey.com/en/products/detail/vishay-siliconix/SQM100P10-19L-GE3/7566797 | 4.71 | 2 | 9.42
| U6 | Current sense amp G=50 | Texas Instruments | INA241A3IDR | DigiKey | 296-INA241A3IDRCT-ND | https://www.digikey.com/en/products/detail/texas-instruments/INA241A3IDR/22106764 | 3.45 | 2 | 6.9
| U8 | 3.6V LDO | Texas Instruments | TLV70036DDCR | DigiKey | 296-40611-1-ND | https://www.digikey.com/en/products/detail/texas-instruments/TLV70036DDCR/3727089 | 0.24 | 3 | 0.72
| U9 | 5V LDO | Microchip | MCP1792T-5002H/CBVAO | DigiKey | 150-MCP1792T-5002H/CBVAOCT-ND | https://www.digikey.com/en/products/detail/microchip-technology/MCP1792T-5002H-CBVAO/11481629 | 0.91 | 3 | 2.73
| D3, D5 | Zener 1.8V | onsemi | SZMMSZ4678T1G | DigiKey | SZMMSZ4678T1GOSCT-ND | https://www.digikey.com/en/products/detail/onsemi/SZMMSZ4678T1G/3063308?s=N4IgTCBcDaIMoC0CyTEBYBsB2AHAFQEYBxEAXQF8g | 0.211 | 10 | 2.11
| D4 | Zener 3.0V | onsemi | SZBZX84C3V0ET1G | DigiKey | 488-SZBZX84C3V0ET1GCT-ND | https://www.digikey.com/en/products/detail/onsemi/SZBZX84C3V0ET1G/3536775 | 0.22 | 2 | 0.44
| D6 | LED green | Harvatek Corporation | B1911NG--20D000214U1930 | DigiKey | 3147-B1911NG--20D000214U1930CT-ND | https://www.digikey.com/en/products/detail/harvatek-corporation/B1911NG-20D000214U1930/15519989 | 0.145 | 10 | 1.45
| D7 | LED yellow | Harvatek Corporation | B1911UY--20D000114U1930 | DigiKey | 3147-B1911UY--20D000114U1930CT-ND | https://www.digikey.com/en/products/detail/harvatek-corporation/B1911UY-20D000114U1930/15519976 | 0.153 | 10 | 1.53
| D1 | LED blue | Würth Elektronik | 150060BS55040 | DigiKey | 732-12013-1-ND | https://www.digikey.com/en/products/detail/w%C3%BCrth-elektronik/150060BS55040/8557178 | 0.173 | 10 | 1.73
| D2 | LED red | Würth Elektronik | 150060SS55040 | DigiKey | 732-12016-1-ND | https://www.digikey.com/en/products/detail/w%C3%BCrth-elektronik/150060SS55040/8557181 | 0.173 | 10 | 1.73
| R24, R3 | Resistor 0R | Yageo |  | DigiKey | 311-0.0GRCT-ND | https://www.digikey.com/en/products/detail/yageo/RC0603JR-070RL/726675 | 0.008 | 25 | 0.2 | 3 for phases (LI cxn), 1 for OCP, 1 for shield cxn
|  | Resistor 10k LOW % | Yageo |  | DigiKey | YAG1236CT-ND | https://www.digikey.com/en/products/detail/yageo/RT0603BRD0710KL/1072198 | 0.0628 | 25 | 1.57 | 3 for phases, 3 for DC
|  | Resistor 130k LOW % | Yageo |  | DigiKey | YAG1521CT-ND | https://www.digikey.com/en/products/detail/yageo/RT0603BRD07130KL/1072234 | 0.0628 | 25 | 1.57 | 1 for each Vsense, 1 for OCP 0V6 ref
|  | Resistor 1k | Yageo |  | DigiKey | YAG1237CT-ND | https://www.digikey.com/en/products/detail/yageo/RT0603BRD071KL/1072344 | 0.0628 | 25 | 1.57 | 3 for phases, 4 for DC
|  | Resistor 520k | [6 empty] | 0 | 0 | OCP
|  | Resistor 90k | [6 empty] | 0 | 0 | OCP
|  | Resistor 400k | [6 empty] | 0 | 0 | OCP
|  | Resistor 330R | [6 empty] | 0 | 0 | OCP
| C4, C5, C6 | Capacitor 2.2uF 100V 0805 | Murata Electronics | GRM21BD72A225ME01K | DigiKey | 490-GRM21BD72A225ME01KCT-ND | https://www.digikey.com/en/products/detail/murata-electronics/GRM21BD72A225ME01K/15972575 | 0.269 | 20 | 5.38 | 9 for phases, 1 for 5vreg
| C1 | Capacitor 2.2uF 16V 0603 | Samsung Electro-Mechanics | CL10A225KO8NNNC | DigiKey | 1276-1040-1-ND | https://www.digikey.com/en/products/detail/samsung-electro-mechanics/CL10A225KO8NNNC/3886698 | 0.048 | 10 | 0.48 | 3 for phases, 1 on output of 5Vreg
| C2, C3, C7, C9, C10, C15, C13, C16, C17 | Capacitor 0.1uF 16V 0402 | Murata | GCM155R71C104KA55J | DigiKey | 490-7998-1-ND | https://www.digikey.com/en/products/detail/murata-electronics/GCM155R71C104KA55J/2591252 | 0.0208 | 50 | 1.04 | 9 for phases, 6 on DC
| C8 | Capacitor 1uF 16V 0402 | Samsung Electro-Mechanics | CL05A105KO5NNNC | DigiKey | 1276-1067-1-ND | https://www.digikey.com/en/products/detail/samsung-electro-mechanics/CL05A105KO5NNNC/3886725 | 0.036 | 20 | 0.72 | 3 for phases, 3 on DC
|  | Capacitor 10uF 100V alum | Nichicon | UUX2A100MNL1GS | DigiKey | 493-6279-1-ND | https://www.digikey.com/en/products/detail/nichicon/UUX2A100MNL1GS/2550555 | 0.355 | 12 | 4.26 | 2 for each phase
|  | Capacitor 2.2uF 100V 1206 | Würth Elektronik | 885012208124 | DigiKey | 732-885012208124CT-ND | https://www.digikey.com/en/products/detail/w%C3%BCrth-elektronik/885012208124/24721846 | 0.26 | 0 | 0 | Not going to buy. Instead, use the 0805 I found for the half bridges. Will fit on 1206 pad
|  | Resistor 100R | Yageo |  | DigiKey | 311-100HRCT-ND | https://www.digikey.com/en/products/detail/yageo/RC0603FR-07100RL/726888 | 0.024 | 10 | 0.24 | LEDs
|  | Resistor 200R | Yageo |  | DigiKey | 311-200HRCT-ND | https://www.digikey.com/en/products/detail/yageo/RC0603FR-07200RL/727043 | 0.024 | 10 | 0.24 | LEDs
|  | Resistor 330R | Yageo |  | DigiKey | 311-330HRCT-ND | https://www.digikey.com/en/products/detail/yageo/RC0603FR-07330RL/727162 | 0.024 | 10 | 0.24 | LEDs
[9 empty] | Total: | 157.26

## Current Sensing
Current sensing: INA241
Notes
Max phase current | 53 | A, +/- | Set | Set by GaN chip, 2.6mOhm now
Shunt resistor value | 0.3 | mOhm | Variable
Shunt resistor power rating | 11 | W | Variable
Shunt tolerance | 1 | %
Shunt resistor max | 0.303 | mOhm | Worst-case calcs here only account for shunt R variation
Shunt resistor min | 0.297 | mOhm
Max shunt power (nom) | 0.8427 | W | Output | Not even close to a problem. Deciding factor became low gain for using as much ADC range as possible.
*max | 0.85113 | W | Output
*min | 0.83427 | W | Output
Shunt V at max I (nom) | 0.0159 | V | Output
*max | 0.016059 | V | Output
*min | 0.015741 | V | Output
INA241 supply V | 3.6 | V | Set
INA241 V reference | 1.8 | V | Set
INA241 gain | 100 | V/V | Variable | Options: 10, 20, 50, 100, 200
INA241 output swing (nom) | 1.59 | V, +/- | Output
*max | 1.6059
INA241 max output (nom) | 3.39
*max | 3.4059
INA241 min output (nom) | 0.21
*min | 0.1941
ADC supply V | 3.6 | V
ADC analog input range | 0V to above
Good shunt options
* Gain=100: https://www.digikey.com/en/products/detail/isabellenhuette-usa/BVN-Z-R0003-1-0/16733155
* G=20: 1.5mOhm, but power rating is too small for the one Bourns part that exists on DK
>> Tried for a while couldn't make this work. None exist on DK.
CURRENT SENSE BOM:
*INA2421A4 | https://www.digikey.com/en/products/detail/texas-instruments/INA241A4QDRQ1/23331461 | A4 = G=100. Automotive
*Shunt: PU2726 | https://www.digikey.com/en/products/detail/yageo/PU2726FKMPD0U3L/25854094 | Great, also automotive

## OCP PMOS Vgs
Supply voltage | 48 | V
PMOS Cgs | 13.5 | nF | max
NMOS max I | 0.18 | A
PMOS Vth | -2.5 | V | max
R14 value (ohm) | RC (us) | Leakage (A) | * This table assumes R14=R16, which is not the case - just a rough look at RC and leakage.
10000 | 135 | 0.0024
5000 | 67.5 | 0.0048
1000 | 13.5 | 0.024
500 | 6.75 | 0.048 | * I think I like this. NMOS should be fine carrying this leakage, and response time is 20x faster.
200 | 2.7 | 0.12
100 | 1.35 | 0.24
50 | 0.675 | 0.48
20 | 0.27 | 1.2
10 | 0.135 | 2.4
5 | 0.0675 | 4.8
Final choice
R14 | R16 | Vdiv ratio | Vgs | RC (us) | Leakage (A)
470 | 1000 | 0.68027 | -15.3469 | 6.345 | 0.032653
330 | 1000 | 0.75188 | -11.9098 | 4.455 | 0.03609 | * Final choice. Solidly on, solidly fast, won't stress PMOS too much (only 60% of max Vgs), leakage not a problem.
220 | 1000 | 0.81967 | -8.6557 | 2.97 | 0.039344
100 | 1000 | 0.90909 | -4.3636 | 1.35 | 0.043636
47 | 1000 | 0.95511 | -2.1547 | 0.6345 | 0.045845

## Motor Selection
Mfr | Name | Price | Link | Max current (A) | Rated V (V) | Max power (W) | Notes
Hobbywing | M4006 Light |  | https://www.hobbywing.com/en/products/m4006ul | 17.3 | 24 | 358 | Small motor, but $40.
T-Motor | U8 Lite L |  | https://uav-en.tmotor.com/2020/u_0930/373.html | 38 | 48 | 1790
Hobbywing | Skateboard Motor |  | https://www.hobbywing.com/en/products/orangered-skateboard-motor156
Hobbywing | M6208 |  | https://www.hobbywingdirect.com/products/xrotor-m-6208-motor-ul?pr_prod_strat=e5_desc&pr_rec_id=ab48cc4c4&pr_rec_pid=7634429280371&pr_ref_pid=7635753894003&pr_seq=uniform |  | 48 | 250 | Doesn't state current, but recommends 60A ESC
Hobbywing | V5212 275KV | 70 | https://www.hobbywing.com/en/products/hv5212275kv | 53 | 48 | 2469 | Damn this might be the one except it is too small. $70
Hobbywing | V6212 180KV |  | https://www.hobbywing.com/en/products/hv6215210kv | 58 | 48 | 2685 | OK EXCEPT UNKNOWN WHERE TO BUY… Okay this actually might be the one. 68mm dia is workable, and I like the protected part.
Hobbywing | M6210 320 KV | 90 | https://www.hobbywing.com/en/products/hm6210hp | 55.2 | 24 | 1270 | Few different KVs for this that might work. Pretty good size, and nicely protected is a plus.
Hobbywing | M8108 100 KV | 130 | https://www.hobbywing.com/en/products/m8108 | 34.3 | 48 | 1572 | High protection again. Similar unprotected sold for same price
Conclusions
*Can get a pretty solid motor, spec-wise, for ~$100
*Not sure about quality of Hobbywing's stuff
*I like high protection version of Hobbywing's stuff - cleaner overall package, more versatile use
*There's no reason not to max out the capability of the GaN chip - 53A. = resize shunt.